## Part List Report
| Bill of Materials |  | Bill of Materials for Variant [Default] of BOM Document [3555210_Galvo TSLT.BomDoc]
| Project: | 3555210_Galvo TSLT.PrjPcb
Item:
Revision:
| Variant: | Default
| Report Date: | 29/03/2023 | 12:23 PM
| Print Date: | 2023-03-29 | 45014.5161
Line # | Item ID | Designator | Description | Manufacturer 1 | Manufacturer Part Number 1 | Quantity
| CMP-016-0020 | C1, C8 | CAPMP-B, 10µF, 25V, 10%, Vishay, Tantalum | Vishay Sprague | TR3B106K025C0450 | 2
| CMP-008-0073 | C2, C29, C30, C31, C32, C33, C34, C35, C46, C48, C55, C57, C65, C66, C74, C76, C85, C87, C89, C91, C92, C93, C94 | CC0603, 0.1µF, 16V, X7R, ±10% | Yageo | CC0603KRX7R7BB104 | 23
| CMP-010-0037 | C3, C36, C37, C38, C39, C40, C44, C45, C63, C64 | CC1206, 10µF, 35V, X5R, ±10% | Taiyo Yuden | GMK316BJ106KL-T | 10
| CMP-008-0066 | C4, C137 | CC0603, 1.0µF, 50V, X5R, ±10% | TDK | C1608X5R1H105K080AB | 2
| CMP-009-0059 | C5 | CC0805, 10uF, 16V, X7R, ±10% | Samsung | CL21B106KOQNNNE | 1
| CMP-011-0016 | C6, C7, C9, C10 | CC1210, 4.7µF, 50V, X7R, ±10%, low ESL | TDK | C3225X7R1H475K250AB | 4
| CMP-008-0065 | C11, C12 | CC0603, 10µF, 25V, X5R, ±20% | Taiyo Yuden | TMK107BBJ106MA-T | 2
| CMP-008-0074 | C13, C14, C15, C16, C17, C18, C19, C20, C21, C22, C23, C24, C25, C26, C27, C28, C84, C143 | CC0603, 0.01µF, 25V, X8R, ±5% | KEMET | C0603C103J3HACTU | 18
| CMP-008-0003 | C41, C42, C96, C101, C104, C105, C110, C112, C114, C117, C118, C119, C120, C121, C122, C136, C138, C140, C141, C142 | CC0603, 0.1µF, 50V, X7R, ±10% | KEMET | C0603C104K5RACTU | 20
| CMP-008-0075 | C43, C58, C62, C77 | CC0603, 33pF, 50V, C0G, NPO, ±1% | KEMET | CBR06C330F5GAC | 4
| CMP-008-0006 | C47, C60, C67, C79, C133, C134, C135 | CC0603, 100pF, 50V, NPO, ±5% | Yageo | CC0603JRNPO9BN101 | 7
| CMP-016-0021 | C49, C50, C69, C70 | CAPMP-X, 100µF, 25V, ±10%, low esr, KEMET Tantalum | KEMET | T495X107K025ATE150 | 4
| CMP-009-0062 | C51, C53, C71, C73 | CC0805, 1.0µF, 25V, X7R, ±10% | KEMET | C0805C105K3RAC | 4
| CMP-009-0076 | C52, C72 | CC0805, 10µF, 16V, X5R, ±10% | KEMET | C0805C106K4PACTU | 2
| CMP-009-0075 | C54, C68 | CC0805, 68nF, 25V, X7R, ±10% | Yageo | CC0805KRX7R8BB683 | 2
| CMP-009-0077 | C56, C61, C75, C83 | CC0805, 10pF, 50V, C0G, NP0, ±5% | Yageo | CC0805JRNPO9BN100 | 4
| CMP-008-0005 | C59, C78 | CC0603, 1000pF, 50V, NPO, ±5% | Yageo | CC0603JRNPO9BN102 | 2
| CMP-008-0040 | C80, C81, C82, C86, C90 | CC0603, 10µF, 16V, X5R, ±10% | Murata | GRT188R61C106KE13D | 5
| CMP-010-0010 | C88 | CC1206, 4.7µF, 50V, X7R, ±10% | Samsung | CL31B475KBHVPNE | 1
| CMP-010-0009 | C95, C106 | CC1206, 10µF, 35V, X7R, ±10% | Taiyo Yuden | GMK316AB7106KL-TR | 2
| CMP-008-0033 | C97, C98 | CC0603, 2.2µF, 25V, X5R, ±10% | Murata | GRM188R61E225KA12D | 2
| CMP-008-0064 | C99 | CC0603, 8200pF, 100V, X7R, ±10% | Murata | GRM188R72A822KA01D | 1
| CMP-008-0009 | C100, C102 | CC0603, 18pF, 50V, NPO, ±5% | KEMET | C0603C180J5GAC | 2
| CMP-015-0015 | C103 | CAPAE-E, 100µF, 25V, 20%, LowESR | Panasonic | 25SVPF100M | 1
| CMP-008-0000 | C107 | CC0603, 0.01µF, 50V, X7R, ±10% | TDK | C1608X7R1H103K080AA | 1
| CMP-008-0054 | C108, C109 | CC0603, 47pF, 50V, X7R, ±10% | KEMET | C0603C470K5RACAUTO | 2
| CMP-008-0020 | C111, C113, C115 | CC0603, 1.0µF, 6.3V, X5R, ±10% | Murata | GRM188R60J105KA01D | 3
| CMP-008-0017 | C116 | CC0603, 4.7µF, 6.3V, X5R, ±10% | Yageo | CC0603KRX5R5BB475 | 1
| CMP-008-0019 | C123, C124 | CC0603, 2.2µF, 6.3V, X5R, ±10% | Murata | GRM188R60J225KE19D | 2
| CMP-010-0018 | C125, C127, C129, C131 | CC1206, 0.022µF, 500V, X7R, ±10% | Johanson | 501R18W223KV4E | 4
| CMP-010-0008 | C126, C128, C130, C132 | CC1206, 1000pF, 500V, X7R, ±10% | Kyocera AVX | 12067C102KAT2A | 4
| CMP-015-0032 | C139 | CAPAE-MS, 100µF, 63V, 20%, LowESR | KEMET | A780MS107M1JLAS030 | 1
| CMP-131-0042 | D1 | Trans Voltage Suppressor Diode, Unidirectional, 1 Element, Silicon | Diodes | D1213A-02SM-7 | 1
| CMP-125-0003 | D2 | Diode, 1.0A, 1000V, US1M | Vishay Semiconductors | US1M-E3/5AT | 1
| CMP-126-0006 | D3 | SBD, 45V, 10A, 650mV@10A | MCC | SK1045-LTP | 1
| CMP-130-0059 | DS1, DS2, DS3, DS4, DS5, DS6 | LED0603, Red, 620nm, 63mcd, 160º | Rohm | SML-D12U8WT86 | 6
| CMP-130-0009 | DS7 | LED0603, Green, 570nm, 50mcd | Kingbright | APT1608CGCK | 1
| CMP-266-0000 | J1 | SMA, 50Ω, VERT, Female, TH, Gold | TE Connectivity | 5-1814832-1 | 1
| CMP-262-0003 | J2 | MNF, TH, VERT, 2x01P, Tin | Molex | 39-28-1023 | 1
| CMP-206-0059 | J3 | PH, TH, VERT, 1x03P, Sn | JST | B3B-PH-K-S(LF)(SN) | 1
| CMP-206-0047 | J4 | PH, TH, VERT, 2x06P | JST | B6B-PH-K-S(LF)(SN) | 1
| CMP-228-0056 | J5, J10 | PicoBlade, SMT, VERT, 1x03P, Tin | Molex | 53398-0371 | 2
| CMP-216-0018 | J6 | SPE connector, IP20, 2p2c, Single Pair Ethernet (SPE), 90" RA, Shielded, THT/THR | Phoenix Contact | 1163797 | 1
| CMP-228-0057 | J7, J11 | PicoBlade, SMT, VERT, 1x05P, Tin | Molex | 53398-0571 | 2
| CMP-007-0065 | J8 | Board to Board & Mezzanine Connectors FP 0,8/ 12-MH-SH, shielded | Phoenix Contact | 1043791 | 1
| CMP-216-0016 | J9 | ix Industrial, Type B, 10 Pin, 2 Tab, SMT, VERT | HARTING Technology | 09452819002 | 1
| CMP-205-0004 | J12 | FTSH, TH, VERT, 2x07P, Au | Samtec | FTSH-107-01-F-D-K | 1
| CMP-217-0001 | J13, J14 | USB Mini, Type-B, VERT, TH | Molex | 500075-1517 | 2
| CMP-200-0031 | J15 | FPC, 1.00mm, SMT, ZIF, VERT, 6C | Molex | 52610-0672 | 1
| CMP-051-0001 | L1, L2 | Data Line Filter, 1 Function(s), 25V, 6A, 3 Pin(s) | Murata | NFE31PT222Z1E9L | 2
| CMP-026-0010 | L3, L5 | INDCM-1206, 90Ω, 370mA, 2-Line | Wurth Electronics | 744232090 | 2
| CMP-029-0061 | L7, L8, L9, L10 | IND, 10µH, 4.5A, IHLP2525EZER100M01 | Vishay Dale | IHLP2525EZER100M01 | 4
| CMP-029-0046 | L11 | IND, 15uH, 2.5A, 46mOhm, B82464A4153 | TDK EPCOS | B82464A4153K000 | 1
| CMP-030-0002 | L12 | Bead, Ferrite, INDC0805, 220Ω, 2A | Murata | BLM21PG221SN1D | 1
| CMP-026-0004 | L13 | INDCM-4532, 100µH, 150mA, CAN-bus, ACT45B | TDK | ACT45B-101-2P-TL003 | 1
| CMP-131-0035 | Q1, Q4 | TVS, 2-CH, BI-DIR, 5.5V, LVDS, ESD | Texas Instruments | TPD2E009DBZR | 2
| CMP-001-0004 | R1, R2, R3, R25, R91, R93 | RC0603, 1.00KΩ, 0.1W, ±1.0%, ±100ppm/°C | Vishay Dale | CRCW06031K00FKEA | 6
| CMP-001-0269 | R4, R23, R40, R42, R46, R48, R49, R50, R52, R53, R54, R55, R63, R64, R69, R71, R72, R73, R74, R75, R77, R78, R89 | RC0603, 10.0KΩ, 0.1W, ±0.1%, ±10ppm/°C | Yageo | RT0603BRB0710KL | 23
| CMP-002-0098 | R5 | RC0805, 120Ω, 0.5W, 1% | Vishay | CRCW0805120RFKEAHP | 1
| CMP-001-0000 | R6 | RC0603, 0.00Ω, 0.1W | Yageo | RC0603JR-070RL | 1
| CMP-002-0000 | R7 | RC0805, 0.00Ω, Jumper | Vishay | CRCW08050000Z0EA | 1
| CMP-001-0007 | R8, R9, R10, R11, R12, R13, R27, R92 | RC0603, 10.0KΩ, 0.1W, ±1.0%, ±100ppm/°C | Yageo | RC0603FR-0710KL | 8
| CMP-001-0059 | R20, R22 | RC0603, 49.9KΩ, 0.1W, ±1.0%, ±100ppm/°C | Panasonic | ERJ-3EKF4992V | 2
| CMP-002-0114 | R21 | RC0805, 470KΩ, 0.125W, ±1%, ±100ppm | Yageo | RC0805FR-07470KL | 1
| CMP-001-0164 | R24, R85, R90 | RC0603, 2.20KΩ, 0.1W, ±1.0%, ±100ppm/°C | Panasonic | ERJ-3EKF2201V | 3
| CMP-001-0133 | R30 | RC0603, 13.0KΩ, 0.1W, ±0.1%, ±25ppm/°C | Panasonic | ERA-3AEB133V | 1
| CMP-001-0002 | R31 | RC0603, 100Ω, 0.1W, ±1.0%, ±100ppm/°C | Yageo | RC0603FR-07100RL | 1
| CMP-001-0114 | R34 | RC0603, 8.25KΩ, 0.1W, ±1.0%, ±100ppm/°C | Panasonic | ERJ3EKF8251V | 1
| CMP-007-0059 | R35, R36, R58, R59 | RC2512, 130KΩ, 1W, 200V, 1% | Yageo | RC2512FK-07130RL | 4
| CMP-001-0265 | R37, R51, R60, R76 | RC0603, 22.0KΩ, 0.1W, ±0.1%, ±10ppm/°C | Panasonic | ERA3ARB223V | 4
| CMP-001-0267 | R38, R56, R61, R79 | RC0603, 1.00KΩ, 0.1W, ±0.1%, ±10ppm/°C | Yageo | RT0603BRB071KL | 4
| CMP-001-0266 | R39, R44, R45, R57, R62, R67, R68, R80 | RC0603, 10.0Ω, 0.1W, ±0.1%, ±10ppm/°C | Yageo | RT0603BRB0710RL | 8
| CMP-001-0268 | R41, R65 | RC0603, 470KΩ, 0.1W, ±0.1%, ±25ppm/°C | Yageo | RT0603BRD07470KL | 2
| CMP-001-0270 | R43, R66 | RC0603, 4.70KΩ, 0.1W, ±0.1%, ±25ppm/°C | Yageo | RT0603BRD074K7L | 2
| CMP-002-0200 | R47, R70 | RC2512, 0.02Ω, 1W, 0.1%, 15ppm/°C | Vishay | Y14870R02000B0W | 2
| CMP-001-0279 | R81, R82, R83, R84 | RC0603, 47.0KΩ, 0.1W, ±0.1%, ±50ppm/°C | Yageo | RT0603BRE0747KL | 4
| CMP-001-0047 | R86 | RC0603, 7.50KΩ, 0.1W, ±0.1%, ±25ppm/°C | Panasonic | ERA-3AEB752V | 1
| CMP-001-0194 | R87 | RC0603, 2.4KΩ, 0.1W, ±1.0%, ±100ppm/°C | Panasonic | ERJ-3EKF2401V | 1
| CMP-001-0149 | R88 | RC0603, 470Ω, 0.1W, ±1.0%, ±100ppm/°C | Panasonic | ERJ3EKF4700V | 1
| CMP-001-0009 | R94 | RC0603, 100KΩ, 0.1W, ±1.0%, ±100ppm/°C | Panasonic | ERJ3EKF1003V | 1
| CMP-001-0006 | R100 | RC0603, 1.50KΩ, 0.1W, ±1.0%, ±100ppm/°C | Panasonic | ERJ-3EKF1501V | 1
| CMP-001-0027 | R101, R102 | RC0603, 24.0Ω, 0.1W, ±1.0%, ±100ppm/°C | Vishay | CRCW060324R0FKEA | 2
| CMP-001-0173 | R105, R106 | RC0603, 27.0Ω, 0.1W, ±1.0%, ±100ppm/°C | Vishay | CRCW060327R0FKEA | 2
| CMP-226-0000 | TP11, TP12, TP13, TP14 | TP, SMT, Loop, Small, 5015 | Keystone Electronics | 5015 | 4
| CMP-132-0053 | U1 | REG, -Vin, 100mA, 500kHz | Analog Devices / Linear Technology | LTC3261EMSE#PBF | 1
| CMP-146-0057 | U2 | Adjustable Negative LDO Regulator, Ultralow Noise, 0V to -19.5V out, 190mV Dropout | Analog Devices | LT3093IMSE#PBF | 1
| CMP-120-0008 | U3 | Field Programmable Gate Array, 6864-Cell, CMOS, PQFP144 | Lattice Semiconductor | LCMXO2-7000HC-4TG144C | 1
| CMP-132-0052 | U4 | REG, ADJ, 5A, 500kHz | Rohm | BD9C501EFJ-E2 | 1
| CMP-110-0007 | U5 | DRVR, LVDS, Dual, 600Mbps, SO-8 | ON Semiconductor / Fairchild | FIN1027AMX | 1
| CMP-110-0008 | U6 | RCVR, LVDS, Dual, 400Mbps, SO-8 | TI National Semiconductor | DS90LV028AQMA/NOPB | 1
| CMP-150-0012 | U7, U11 | Current Monitor Regulator High/Low-Side 5mA | Analog Devices | AD8210YRZ-REEL7 | 2
| CMP-100-0037 | U8, U9, U13 | Operational Amplifier, Low bias current, 800uV Offset-Max, BICMOS, | Maxim | MAX44242AUA+ | 3
| CMP-137-0042 | U10, U14 | H-Bridge Motor Driver, Motor Driver, 1.2A, DMOS Parallel, VQFN020V4040 | Rohm | BD65496MUV-E2 | 2
| CMP-106-0016 | U12 | ADC, Successive Approximation, 16-Bit, 1 Func, 2 Channel, Serial Access | Maxim | MAX11198ATE+T | 1
| CMP-139-0021 | U15 | MCU, STM32H743VIT6, 480MHz, 2MB, LQFP100 | STMicroelectronics | STM32H743VIT6 | 1
| CMP-131-0011 | U16 | TVSA, 2-CH, BI-DIR, USB, ESD | Infineon | ESD5V3U2U-03FH6327 | 1
| CMP-112-0012 | U17 | USB/UART Converter | FTDI | FT231XS-R | 1
| CMP-114-0019 | U18 | BUF/DRV, Dual, SN74LVC2G17DCK | Texas Instruments | SN74LVC2G17DCKT | 1
| CMP-108-0005 | U19 | XCVR, CAN, 1Mbps, SlopeCNTRL | Texas Instruments | SN55HVD251DRJR | 1
| CMP-114-0031 | U20 | BUF/DRV, Single, EN, SN74LVC1G126DRY | Texas Instruments | SN74LVC1G126DRYR | 1
| CMP-114-0008 | U21, U22 | BUF/DRV, Dual, SN74LVC2G126 | Texas Instruments | SN74LVC2G126DCTR | 2
| CMP-146-0053 | U23 | Fixed Positive Standard Regulator, 5VBIPolar, PSSO2 | ON Semiconductor | MC78M05CDTG | 1
| CMP-146-0055 | U24 | Fixed Positive LDO Regulator, 3.3V, 1.2V Dropout, BIPolar, PSSO2 | STMicroelectronics | LD1117DT33 | 1
| CMP-128-0007 | VR3 | Ref, Precision, 2.5V, 100 ppm, SOT23 | Texas Instruments | LM4040BIM3-2.5/NOPB | 1
| CMP-131-0005 | VR4 | TVSA, 2-CH, UNI-DIR, 5.0V, 50W, LowC, ESD | Semtech | RCLAMP0502A.TCT | 1
| CMP-503-0014 | Y1 | Crystal, 16.000MHz, 5x3.2mm, ABM3B | Abracon | ABM3B-16.000MHZ-B2-T | 1
| CMP-503-0015 | Y2 | Oscillator, 1MHz Min, 80MHz Max, 8MHz Nom | Abracon | ASCO-8.000MHZ-EK-T3 | 1

## Project Information
Project Full Path | C:\Users\Public\Documents\Altium\3555210_Galvo TSLT\3555210_Galvo TSLT.PrjPcb
Project Filename | 3555210_Galvo TSLT.PrjPcb
Variant Name | Default
Data-Source Filename | 3555210_Galvo TSLT.BomDoc
Data-Source Full Path | C:\Users\Public\Documents\Altium\3555210_Galvo TSLT\3555210_Galvo TSLT.BomDoc
Title | Bill of Materials for Variant [Default] of BOM Document [3555210_Galvo TSLT.BomDoc]
Total Quantity | 301
Report Time | 12:23 PM
Report Date | 29/03/2023
Report Date & Tine | 29/03/2023 12:23 PM
Output Name | Bill of Materials
Output Type | BomReport
Output Generator Name | BOM
Output Generator Description | Bill of Materials