## Excel BOM
BOM T007283C (T007282C.sch) Front Mount PWM Fan Controller
Qty | Stock ID | Item Description | Provider | Designators
2 | '01-1674' | Resistor Chip SMD 0805 0R0 | Contractor | R49 R50
3 | '01-1122' | Resistor Chip SMD 0805 100K | Contractor | R13 R23 R33
1 | '01-1049' | Resistor Chip SMD 0805 100R 0.125W | Contractor | R75
6 | '01-1098' | Resistor Chip SMD 0805 10K | Contractor | R19 R29 R3 R4 R5 R9
4 | '01-1073' | Resistor Chip SMD 0805 1K | Contractor | R16 R17 R27 R37
3 | '01-1146' | Resistor Chip SMD 0805 1M | Contractor | R11 R21 R31
3 | '01-1132' | Resistor Chip SMD 0805 270K | Contractor | R10 R20 R30
4 | '01-1090' | Resistor Chip SMD 0805 4.7K | Contractor | R14 R2 R24 R34
3 | '01-1138' | Resistor Chip SMD 0805 470K | Contractor | R15 R25 R35
4 | '01-1114' | Resistor Chip SMD 0805 47K | Contractor | R12 R22 R32 R6
10 | '01-1041' | Resistor Chip SMD 0805 47R | Contractor | R18 R28 R38 R74 R76 R77 R78 R81 R82 R83
1 | '01-1092' | Resistor Chip SMD 0805 5.6K | Contractor | R7
1 | '01-1094' | Resistor Chip SMD 0805 6.8K | Contractor | R1
1 | '01-1118' | Resistor Chip SMD 0805 68K | Contractor | R8
4 | '02-0257' | Capacitor C0G 0805 SMD 100pF 50V | Tomco | C46 C47 C48 C53
4 | '02-0161' | Capacitor C0G 0805 SMD 10nF 50V | Tomco | C14 C18 C40 C9
10 | '02-0125' | Capacitor C0G 0805 SMD 1nF 100V | Tomco | C13 C17 C22 C34 C41 C42 C43 C54 C55 C56
1 | '02-0202' | Capacitor C0G 0805 SMD 470pF 100V - 50V OK to use | Tomco | C8
1 | '02-0129' | Capacitor Electrolytic 11mm x 6.3mm 6.3V 470uF - Bend Leads to suit surface mount pads (completed after SMD assembly) | Tomco | C52
2 | '02-0290' | Capacitor Electrolytic FK Case F SMD 47uF 63V | Tomco | C2 C4
6 | '02-0043' | Capacitor Tantalum SMD Case B 10uF 20V | Tomco | C10 C11 C15 C16 C19 C20
13 | '02-0127' | Capacitor X7R 0805 SMD 100nF | Tomco | C1 C12 C21 C23 C3 C36 C37 C38 C39 C5 C51 C6 C7
3 | '03-0338' | Connector IDC Header 2x2-way SMD Straight | Tomco | JP1 JP2 JP3
1 | '03-0246' | Connector IDC Header SMD 2x3-way 2.54mm Straight | Tomco | J6
1 | '03-0321' | Connector IDC Header SMD 4-way IDT Picoflex | Tomco | J2
3 | '19-0088' | Diode LED SMD 1206 Red | Tomco | D10 D4 D7
3 | '19-0060' | Diode Standard 100mA SMD MicroMELF 1N4148 | Tomco | D3 D6 D9
1 | '19-0051' | Diode Standard 1A SMD 400V S1G | Tomco | D1
3 | '19-0023' | Diode Switching SMD SOT-23 BAV99 | Tomco | D2 D5 D8
1 | '04-0083' | Fuse Holder SMD Mount Blade Regular | Tomco | F1
1 | '06-0145' | IC-Analogue Fan Controller DFN-8 MAX31740ATA+ | Tomco | U3
4 | '06-0156' | IC-Analogue OPAMP SMD SOT-23-5 LM7321MFX | Tomco | U10 U11 U5 U9
1 | '34-0001' | IC-Logic Hex Inverter SOIC-14 SMD 74AC04 | Tomco | U2
3 | '34-0129' | IC-Logic Multivibrator TSSOP8 74LVC1G123DP | Tomco | U6 U7 U8
1 | '34-0048' | IC-Logic Quad OR SOIC-14 SMD 74AC32 | Tomco | U4
1 | '23-0005' | Regulator Fixed 5V TO-220 LM340T-5 | HOLD | U1
6 | '01-0087' | Resistor Chip SMD 2512 0R0 | Tomco | R40 R41 R44 R46 R47 R51
1 | '08-0214' | Terminal Block - 2.5mm SMD Header Straight 2-way | Tomco | J1
3 | '08-0217' | Terminal Block - 2.5mm SMD Header Straight 4-way | Tomco | J3 J4 J5
3 | '10-0008' | Transistor N Ch MOSFET SMD SOT-23 ZXM61N02F | Tomco | Q1 Q2 Q3