## micropicsmt4v0 BOM
Bipolar Electronics |  |  |  | 2022-07-27
Filename: | micropicsmt4v0 Bill of Material 27-7-2022 Manuf |  |  |  | Project MICROPICSMT4V0 | Or Equiv
Item | Designator | Load | Value | Comment | Description |  | Footprint | LibRef | Quantity
1 | C1 | Y | 100nf | 1206B104K500CT | 1206B104K500CT,SMD Multilayer Ceramic Capacitor, 0.1 µF, 50 V, 1206 [3216 Metric], ± 10%, X7R | Y | C3216-1206 | Cap1206 | 1
2 | C2 | Y | 4.7nf | C1206C472J5RACTU | SMD Multilayer Ceramic Capacitor, 4700 pF, 50 V, 1206 [3216 Metric], ± 5%, X7R, C Series KEMET | Y | C3216-1206 | Cap1206 | 1
3 | C3 | Y | 4.7nf | C1206C472J5RACTU | SMD Multilayer Ceramic Capacitor, 4700 pF, 50 V, 1206 [3216 Metric], ± 5%, X7R, C Series KEMET | Y | C3216-1206 | Cap1206 | 1
4 | C4 | Y | 100nf | 1206B104K500CT | 1206B104K500CT,SMD Multilayer Ceramic Capacitor, 0.1 µF, 50 V, 1206 [3216 Metric], ± 10%, X7R | Y | C3216-1206 | Cap1206 | 1
5 | C6 | Y | 10nf | CC1206KRX7R9BB103 | CC1206KRX7R9BB103 SMD Multilayer Ceramic Capacitor, 10000 pF, 50 V, 1206 [3216 Metric], ± 10%, X7R, CC | Y | C3216-1206 | Cap1206 | 1
6 | C7 | Y | 100nf | 1206B104K500CT | 1206B104K500CT,SMD Multilayer Ceramic Capacitor, 0.1 µF, 50 V, 1206 [3216 Metric], ± 10%, X7R | Y | C3216-1206 | Cap1206 | 1
7 | C9 | Y | 100nf | 1206B104K500CT | 1206B104K500CT,SMD Multilayer Ceramic Capacitor, 0.1 µF, 50 V, 1206 [3216 Metric], ± 10%, X7R | Y | C3216-1206 | Cap1206 | 1
8 | D1 | Y |  | SS1H10-E3/5AT | SS1H10-E3/5AT Schottky Rectifier, 100 V, 1 A, Single, DO-214AC (SMA), 2 Pins, 770 mV | Y | diode214ac | D Schottky | 1
9 | D2 | Y |  | 1SS355TE-17 | 1SS355TE-17 Small Signal Diode, High Speed Switching, 90 V, 100 mA, 1.2 V, 4 ns, 225 mA | Y | UMD2 | Diode | 1
10 | D3 | Y |  | 1SS355TE-17 | 1SS355TE-17 Small Signal Diode, High Speed Switching, 90 V, 100 mA, 1.2 V, 4 ns, 225 mA | Y | UMD2 | Diode | 1
11 | D4 | Y |  | 1SS355TE-17 | 1SS355TE-17 Small Signal Diode, High Speed Switching, 90 V, 100 mA, 1.2 V, 4 ns, 225 mA | Y | UMD2 | Diode | 1
12 | D5 | Y |  | 1SS355TE-17 | 1SS355TE-17 Small Signal Diode, High Speed Switching, 90 V, 100 mA, 1.2 V, 4 ns, 225 mA | Y | UMD2 | Diode | 1
13 | D6 | Y |  | 1SS355TE-17 | 1SS355TE-17 Small Signal Diode, High Speed Switching, 90 V, 100 mA, 1.2 V, 4 ns, 225 mA | Y | UMD2 | Diode | 1
14 | E1 | N | 220uF | Cap Pol1 | Polarized Capacitor (Radial) | NA | ELEC1 | Cap Pol1 | 1
15 | E2 | Y | 22uF 16V | MCVVT016M220CA1L SM | MCVVT016M220CA1L SMD Aluminium Electrolytic Capacitor, Radial Can - SMD, 22 µF, 16 V, 2000 hours @ 105°C, Polar | Y | B_CASE | FTS6.S01_10uF_10 | 1
16 | E3 | Y | 22uF 16V | MCVVT016M220CA1L SMD | MCVVT016M220CA1L SMD Aluminium Electrolytic Capacitor, Radial Can - SMD, 22 µF, 16 V, 2000 hours @ 105°C, Polar | Y | B_CASE | FTS6.S01_10uF_10 | 1
17 | E4 | Y | 10uF | MCVVT016M100CA1L | SMD Aluminium Electrolytic Capacitor, Radial Can - SMD, 10 µF, 16 V, 2000 hours @ 105°C, Polar | Y | B_CASE | FTS6.S01_10uF_10 | 1
18 | E5 | Y | 10uF | MCVVT016M100CA1L | SMD Aluminium Electrolytic Capacitor, Radial Can - SMD, 10 µF, 16 V, 2000 hours @ 105°C, Polar | Y | B_CASE | FTS6.S01_10uF_10 | 1
19 | JP2 | N |  | MHDR1X5-1.27 | Header, 5-Pin | NA | MHDR1X5-1.27 | MHDR1X5 | 1
20 | E6 | Y | 10uF | MCVVT016M100CA1L | SMD Aluminium Electrolytic Capacitor, Radial Can - SMD, 10 µF, 16 V, 2000 hours @ 105°C, Polar | Y | B_CASE | FTS6.S01_10uF_10 | 1
21 | ICX 1 | Y |  | SOIC8 | PIC12F752 | N | SOIC | DIP8 | 1
22 | L1 | Y |  | L7805CDT-TR | Voltage Regulator L7805CDT-TR | N | DPAK_Reg | Volt Reg | 1
23 | L3 | N |  | Power LED | Typical RED GaAs LED | NA | LED150X70 | LED1 | 1
24 | L4 | N |  | Detect LED | Typical RED GaAs LED | NA | LED150X70 | LED1 | 1
25 | Microwave 1 | N |  | Header 3 | Header, 3-Pin | NA | MICRO1 | Header 3 | 1
26 | P1 | N |  | Sol 1 A |  | NA | PADSOL | PAD1 | 1
27 | P2 | N |  | Sol 1 T |  | NA | PADSOL | PAD1 | 1
28 | P3 | N |  | PAD1 |  | NA | PADRECT250X130 | PAD1 | 1
29 | P4 | N |  | PAD1 |  | NA | PADRECT250X130 | PAD1 | 1
30 | P5 | N |  | Sol 2 A |  | NA | PADSOL | PAD1 | 1
31 | P6 | N |  | Sol 2 T |  | NA | PADSOL | PAD1 | 1
32 | P7 | N |  | Reset | For Pickup | NA | CON50 | PICKUP | 1
33 | P8 | N |  | Gnd | For Pickup | NA | CON50 | PICKUP | 1
34 | Q1 | Y |  | MMBT2907A | Bipolar (BJT) Single Transistor, PNP, 60 V, 600 mA, 300 mW, SOT-23, Surface Mount | Y | SOT23 | PNP | 1
35 | Q2 | Y |  | FMMT493 | NPN Bipolar Transistor FMMT493 | Y | SOT23 | npn | 1
36 | Q3 | Y |  | FMMT493 | NPN Bipolar Transistor FMMT493 | Y | SOT23 | npn | 1
37 | Q4 | Y |  | MMBT2907A | Bipolar (BJT) Single Transistor, PNP, 60 V, 600 mA, 300 mW, SOT-23, Surface Mount | Y | SOT23 | PNP | 1
38 | R2 | Y | 2R2 | ESR18EZPJ2R2 | ESR18EZPJ2R2 ROHM SMD Chip Resistor, 2.2 ohm, Â± 5%, 500 mW, 1206 [3216 Metric], Thick Film, Anti-Surge | Y | C3216-1206 | Res1206 | 1
39 | R3 | Y | 10K | MCWR12X1002FTL | SMD Chip Resistor, 10 kohm, ± 1%, 250 mW, 1206 [3216 Metric], Thick Film, General Purpose | Y | C3216-1206 | Res1206 | 1
40 | R4 | Y | 10K | MCWR12X1002FTL | SMD Chip Resistor, 10 kohm, ± 1%, 250 mW, 1206 [3216 Metric], Thick Film, General Purpose | Y | C3216-1206 | Res1206 | 1
41 | R5 | Y | 47K | WCR1206-47KFI | SMD Chip Resistor, Thick Film, AEC-Q200 WCR Series, 47 kohm, 200 V, 1206 [3216 Metric], 250 mW | Y | C3216-1206 | Res1206 | 1
42 | R6 | Y | 1K8 | MP003725 | SMD Chip Resistor, 1.8 kohm, ± 1%, 250 mW, 1206 [3216 Metric], Thick Film, General Purpose | Y | C3216-1206 | Res1206 | 1
43 | R7 | Y | 3K3 | MCWR12X3301FTL | SMD Chip Resistor, 3.3 kohm, ± 1%, 250 mW, 1206 [3216 Metric], Thick Film, General Purpose | Y | C3216-1206 | Res1206 | 1
44 | R8 | Y | 10K | MCWR12X1002FTL | SMD Chip Resistor, 10 kohm, ± 1%, 250 mW, 1206 [3216 Metric], Thick Film, General Purpose | Y | C3216-1206 | Res1206 | 1
45 | R9 | Y | 560K | MCSR12X5603FTL | SMD Chip Resistor, 560 kohm, ± 1%, 250 mW, 1206 [3216 Metric], Thick Film, Sulfur Resistant | Y | C3216-1206 | Res1206 | 1
46 | R10 | Y | 100K | MCWR12X1003FTL | SMD Chip Resistor, 100 kohm, ± 1%, 250 mW, 1206 [3216 Metric], Thick Film, General Purpose | Y | C3216-1206 | Res1206 | 1
47 | R13 | Y | 10K | MCWR12X1002FTL | SMD Chip Resistor, 10 kohm, ± 1%, 250 mW, 1206 [3216 Metric], Thick Film, General Purpose | Y | C3216-1206 | Res1206 | 1
48 | R11 | Y | 100K | MCWR12X1003FTL | SMD Chip Resistor, 100 kohm, ± 1%, 250 mW, 1206 [3216 Metric], Thick Film, General Purpose | Y | C3216-1206 | Res1206 | 1
49 | R12 | Y | 100K | MCWR12X1003FTL | SMD Chip Resistor, 100 kohm, ± 1%, 250 mW, 1206 [3216 Metric], Thick Film, General Purpose | Y | C3216-1206 | Res1206 | 1
50 | R14 | Y | 820R | MC1206S4F8200T5E | RES, THICK FILM, 820R, 1%, 0.25W, 1206 | Y | C3216-1206 | Res1206 | 1
51 | R15 | Y | 4K7 | MCWR12X4701FTL | SMD Chip Resistor, 4.7 kohm, ± 1%, 250 mW, 1206 [3216 Metric], Thick Film, General Purpose | Y | C3216-1206 | Res1206 | 1
52 | R16 | Y | 1M0 | MC1206S4F1004T5E | RES, THICK FILM, 1M, 1%, 0.25W, 1206 | Y | C3216-1206 | Res1206 | 1
53 | R17 | Y | 22K | MCWR12X2202FTL | SMD Chip Resistor, 22 kohm, ± 1%, 250 mW, 1206 [3216 Metric], Thick Film, General Purpose | Y | C3216-1206 | Res1206 | 1
54 | R18 | Y | 10K | MCWR12X1002FTL | SMD Chip Resistor, 10 kohm, ± 1%, 250 mW, 1206 [3216 Metric], Thick Film, General Purpose | Y | C3216-1206 | Res1206 | 1
55 | R19 | Y | 10K | MCWR12X1002FTL | SMD Chip Resistor, 10 kohm, ± 1%, 250 mW, 1206 [3216 Metric], Thick Film, General Purpose | Y | C3216-1206 | Res1206 | 1
56 | R20 | Y | 47R | MCWR12X47R0FTL | SMD Chip Resistor, 47 ohm, ± 1%, 250 mW, 1206 [3216 Metric], Thick Film, General Purpose | Y | C3216-1206 | Res1206 | 1
57 | R21 | Y | 47K | WCR1206-47KFI | SMD Chip Resistor, Thick Film, AEC-Q200 WCR Series, 47 kohm, 200 V, 1206 [3216 Metric], 250 mW | Y | C3216-1206 | Res1206 | 1
58 | R22 | Y | 10K | MCWR12X1002FTL | SMD Chip Resistor, 10 kohm, ± 1%, 250 mW, 1206 [3216 Metric], Thick Film, General Purpose | Y | C3216-1206 | Res1206 | 1
59 | R23 | Y | 300R | MCMR12X3000FTL | MCMR12X3000FTL SMD Chip Resistor, Ceramic, 300 ohm, ± 1%, 250 mW, 1206 [3216 Metric], Thick Film, Sulfur Resistant | Y | C3216-1206 | Res1206 | 1
60 | R24 | N | 470R | MCWR12X4700FTL | SMD Chip Resistor, 470 ohm, ± 1%, 250 mW, 1206 [3216 Metric], Thick Film, General Purpose | NA | C3216-1206 | Res1206 | 1
61 | R25 | N | 10K | MCWR12X1002FTL | SMD Chip Resistor, 10 kohm, ± 1%, 250 mW, 1206 [3216 Metric], Thick Film, General Purpose | NA | C3216-1206 | Res1206 | 1
62 | R26 | Y | 4K7 | MCWR12X4701FTL | SMD Chip Resistor, 4.7 kohm, ± 1%, 250 mW, 1206 [3216 Metric], Thick Film, General Purpose | Y | C3216-1206 | Res1206 | 1
63 | R27 | Y | 4K7 | MCWR12X4701FTL | SMD Chip Resistor, 4.7 kohm, ± 1%, 250 mW, 1206 [3216 Metric], Thick Film, General Purpose | Y | C3216-1206 | Res1206 | 1
64 | R28 | Y | 10K | MCWR12X1002FTL | SMD Chip Resistor, 10 kohm, ± 1%, 250 mW, 1206 [3216 Metric], Thick Film, General Purpose | Y | C3216-1206 | Res1206 | 1
65 | R29 | Y | 300R | MCMR12X3000FTL | MCMR12X3000FTL SMD Chip Resistor, Ceramic, 300 ohm, ± 1%, 250 mW, 1206 [3216 Metric], Thick Film, Sulfur Resistant | Y | C3216-1206 | Res1206 | 1
66 | R30 | N | 300R | MCMR12X3000FTL | MCMR12X3000FTL SMD Chip Resistor, Ceramic, 300 ohm, ± 1%, 250 mW, 1206 [3216 Metric], Thick Film, Sulfur Resistant | NA | C3216-1206 | Res1206 | 1
67 | R31 | Y | 4K7 | MCWR12X4701FTL | SMD Chip Resistor, 4.7 kohm, ± 1%, 250 mW, 1206 [3216 Metric], Thick Film, General Purpose | Y | C3216-1206 | Res1206 | 1
68 | R32 | N | 470R | MCWR12X4700FTL | MCWR12X4700FTL SMD Chip Resistor, 470 ohm, ± 1%, 250 mW, 1206 [3216 Metric], Thick Film, General Purpose | NA | C3216-1206 | Res1206 | 1
69 | T1 | Y |  | BT136S-600D,118 | BT136S-600D,118 WEEN SEMICONDUCTORS Triac, 600 V, 4 A, TO-252 (DPAK), 10 mA, 1 V, 5 W | N | DPAK | Triac | 1
70 | T2 | N | DNL | BT136S-600D,118 (DNL Triac) | BT136S-600D,118 WEEN SEMICONDUCTORS Triac, 600 V, 4 A, TO-252 (DPAK), 10 mA, 1 V, 5 W | NA | DPAK | Triac | 1
71 | U1 | Y |  | LM324DT | OP AMP, 1.3MHZ, 0.4V/uS, SOIC-14 | Y | SO-G14/Y2.2 | LM324AD | 1
72 | VR1 | N | 100K | RPot1 | Potentiometer | NA | VAR-RES-Dual | RPot1 | 1
73 | VR2 | N | 100K | RPot1 | Potentiometer | NA | VAR-RES-Dual | RPot1 | 1
74 | Z1 | Y |  | 1SMB5924B 9v1 | Zener Diode 1SMB5924B | Y | Zener-smb | D Zener | 1
75 | Z2 | Y |  | 1SMB5924B 9v1 | Zener Diode 1SMB5924B | Y | Zener-smb | D Zener | 1
76 | Z3 | N |  | 1N5355B | Zen 1N5355B 18V 5W | NA | Z5W | D Zener | 1
| Items To Load = | 55