## 1061108-01 (1)
Item Export
Run by
Name: Luciano Castagna
Email: lcastagna@topcon.com
Workspace: Topcon Positioning Systems Production
Date: Oct 25, 2022
Run Description: Item Number: 1061108-01, Item Name: PCBA, MFS, Revision: 1
TPA Code | Description | Designator | Quantity | Notes | Manufacturer P/N_1 | Manufacturer_1 | Manufacturer P/N Desc_1 | Manufacturer P/N_2 | Manufacturer_2 | Manufacturer P/N Desc_2 | Manufacturer P/N_3 | Manufacturer_3 | Manufacturer P/N Desc_3 | Manufacturer P/N_4 | Manufacturer_4 | Manufacturer P/N Desc_4 | Manufacturer P/N_5 | Manufacturer_5 | Manufacturer P/N Desc_5
1061108-01 | PCBA, MFS
1000048-01 | RES, TF, 5.49K OHM, 1/10W, 1%, 0402 | R21, R85 | 2 |  | RMC1/16SK5491FTH | KAMAYA ELECTRIC CO.,LTD. | RES, TF, 5.49K OHM, 1/10W, 1%, 0402 | RK73H1ETTP5491F | KOA SPEER ELECTRONICS, INC | RES, TF, 5.49K OHM, 1/10W, 1%, 0402 | ERJ-2RKF5491X | PANASONIC CORPORATION | RES, TF, 5.49K OHM, 1/10W, 1%, 0402
1000051-01 | RES,TF,91K,1/16W,1%,0402 | R48 | 1 |  | ERJ-2RKF9102X | PANASONIC CORPORATION
1000276-01 | CAP 1nF 50V 10% X7R 0402 | C61, C62, C63, C64 | 4 |  | CC0402KRX7R9BB102 | YAGEO CORPORATION | CAP 1nF 50V 10% X7R 0402
1000852-01 | RES, TF, 220 OHM, 1/16W, 1%, 0402 | R14, R38, R55 | 3 |  | CRCW0402220RFKED | VISHAY INC. | RES, TF, 220 OHM, 1/16W, 1%, 0402 | AC0402FR-07220RL | YAGEO CORPORATION | RES, TF, 220 OHM, 1/16W, 1%, 0402
1000912-01 | Diode, Fast Switching, SMT, SOD-323 | D1, D3, D4, D5, D6, D17 | 6 |  | 1N4148WS-7-F | DIODES INCORPORATED | DIODE, Fast Switching, SMT, SOD-323
1000927-01 | RES,TF, 105K ohms, 1%, 0.063W, 0402 | R40 | 1 |  | RK73H1ETTP1053F | KOA SPEER ELECTRONICS, INC | RES,TF, 105K ohms, 1%, 0.063W, 0402 | NRC04F1053TRF | NIC COMPONENT CORP. | RES,TF, 105K ohms, 1%, 0.063W, 0402
1001116-01 | IC, 110uA HI PRECISION OP-AMP TDFN PKG | U15 | 1 |  | MCP6072T-E/MNY | MICROCHIP TECHNOLOGY, INC. | AMP,150uV Vos,1.5uV/C,110uA H-Prcsn D-Op
1001178-01 | CAP 10nf 5% 16V X7R 0402 | C59, C65, C80 | 3 |  | 0402YC103JAT2A | AVX CORPORATION | CAP 10nf 5% 16V X7R 0402
1001180-01 | IC, OPAMP INSTR RRO 1MHZ 8SON | U11 | 1 |  | INA826AIDRGR | TEXAS INSTRUMENTS | IC, OPAMP INSTR RRO 1MHZ 8SON
1003444-01 | CAP 47UF 10V 20% X5R 0805 | C11, C12, C13, C22, C25 | 5 |  | GRM21BR61A476ME15L | MURATA ELECTRONICS NORTH AMERICA | CAP 47UF 10V 20% X5R 0805 | C2012X5R1A476M125AC | TDK CORPORATION | CAP 47UF 10V 20% X5R 0805
1003845-01 | CAP CER 220PF 50V 5% NPO 0402 | C18, C21, C81, C82 | 4 |  | CC0402JRNPO9BN221 | YAGEO CORPORATION | CAP CER 220PF 50V 5% NPO 0402
1003851-01 | INDUCTOR MULTILAYER 10UH 0805 | L8 | 1 |  | MLZ2012M100W | TDK CORPORATION | INDUCTOR MULTILAYER 10UH 0805
1003855-01 | RES 4.7K OHM 1/16W 1% 0402 | R59 | 1 |  | ERJ-2RKF4701X | PANASONIC CORPORATION | RES 4.7K OHM 1/16W 1% 0402 | RC0402FR-074K7L | YAGEO CORPORATION | RES 4.7K OHM 1/16W 1% 0402
1004067-01 | IC TXRX RS-232 3.3V 15KV 16QSOP | U14 | 1 |  | ADM3101EARQZ | ANALOG DEVICES INC | IC TXRX RS-232 3.3V 15KV 16QSOP
1004158-01 | CAP CER 1UF 16V 10% X5R 0402 | C5 | 1 |  | EMK105BJ105KVHF | TAIYO YUDEN CO.,LTD. | CAP CER 1UF 16V 10% X5R 0402 | C1005X5R1C105K050BC | TDK CORPORATION | CAP CER 1UF 16V 10% X5R 0402 | 0402YD105KAT2A | AVX CORPORATION |  | CL05A105KO5NNNC | Samsung Electro-Mechanics America, Inc
1004239-01 | RES 18.0K OHM 1/16W 1% 0402 SMD | R18 | 1 |  | RC0402FR-0718KL | YAGEO CORPORATION | RES 18.0K OHM 1/16W 1% 0402 SMD
1004418-01 | CAP CER 2.2UF 10V 20% X5R 0402 | C23, C24, C48, C54, C55 | 5 |  | C0402C225M8PACTU | KEMET ELECTRONICS | CAP CER 2.2UF 10V 20% X5R 0402
1005087-01 | DIODE LED RGB S/BRIGHT WATERPROOF | LED4 | 1 |  | 67-03/RSGHBHC-B06/1T | EVERLIGHT | DIODE LED RGB S/BRIGHT WATERPROOF
1009457-01 | CAP, TANT POLY 10UF 16V 3528 | C39, C70 | 2 |  | 16TQC10M | PANASONIC CORPORATION | CAP, TANT POLY 10UF 16V 3528
1010950-01 | RES TF 5.1K OHM 1/16W 1% 0402 | R61 | 1 |  | RMCF0402FT5K10 | STACKPOLE ELECTRONICS INC | RES TF 5.1K OHM 1/16W 1% 0402 | CRCW04025K10FKED | VISHAY INC. | RES 5.1K OHM 1/16W 1% 0402 SMD | AC0402FR-075K1L | YAGEO CORPORATION | RES TF 5.1K OHM 1/16W 1% 0402
1010951-01 | RES 51K OHM 1/16W 1% 0402 SMD | R69 | 1 |  | RC0402FR-0751KL | YAGEO CORPORATION | RES 51K OHM 1/16W 1% 0402 SMD
1010989-01 | CAP CER 0.1UF 50V X7R 0402 | C3, C28 | 2 |  | GRT155R71H104KE01J | MURATA | CAP CER 0.1UF 50V X7R 0402 | NMC0402X7R104K50TRPF | NIC COMPONENTS | CAP CER 0.1UF 50V X7R 0402 | CL05B104KB5NNWC | SAMSUNG ELECTRO-MECHANICS AMERICA, INC | CAP CER 0.1UF 50V X7R 0402 | C1005X7R1H104K050BB | TDK CORPORATION | CAP CER 0.1UF 50V X7R 0402
1013548-01 | RES,TF,47,1/16W,1%,0402 | R64 | 1 |  | CRCW040247R0FKED | VISHAY INC. | RES,TF,47,1/16W,1%,0402 | RC0402FR-0747RL | YAGEO CORPORATION | RES,TF,47,1/16W,1%,0402
1013738-01 | RES SMD 22K OHM 1% 1/16W 0402 | R56 | 1 |  | RC0402FR-0722KL | YAGEO CORPORATION | RES SMD 22K OHM 1% 1/16W 0402
1013739-01 | RES SMD 2K OHM 1% 1/16W 0402 | R31 | 1 |  | RC0402FR-072KL | YAGEO CORPORATION | RES SMD 2K OHM 1% 1/16W 0402
1013743-01 | RES SMD 680K OHM 1% 1/16W 0402 | R37, R43, R46 | 3 |  | RC0402FR-07680KL | YAGEO CORPORATION | RES SMD 680K OHM 1% 1/16W 0402
1014320-01 | DIODE ZENER 3.3V 250MW SOT23 | D18, D19 | 2 |  | BZX84-C3V3 | NXP SEMICONDUCTORS | DIODE ZENER 3.3V 250MW SOT23
1016345-01 | RES TNF 1.0K OHM 1/10W 0.1% 0603 | R75, R76, R78, R81 | 4 |  | RN73R1JTTD1001B125 | KOA SPEER ELECTRONICS, INC | RES TNF 1.0K OHM 1/10W 0.1% 0603 | NTRH06B1001CTRF | NIC COMPONENTS | RES TNF 1.0K OHM 1/10W 0.1% 0603 | ERA3AEB102V | PANASONIC CORPORATION | RES TNF 1.0K OHM 1/10W 0.1% 0603 | RG1608P-102-B | SUSUMU CO.,LTD. | RES TNF 1.0K OHM 1/10W 0.1% 0603 | RT0603BRD071KL | YAGEO CORPORATION | RES TNF 1.0K OHM 1/10W 0.1% 0603
1016488-01 | RES SMD 100 OHM1% 1/16W0402 | R5, R7, R8, R42, R44, R45, R47, R74 | 8 |  | RC0402FR-07100RL | YAGEO CORPORATION | RES SMD 100 OHM1% 1/16W0402
1017335-01 | IND SHLD 10uH 700MA 380 MOHM 1210 | L7 | 1 |  | LQH32PN100MN0L | MURATA | IND,10uH,20%,0.7A,0.49Ohm,1210,SHLD
1021153-01 | RES, SMD 200K OHM 1% 1/16W 0402 | R1, R2 | 2 |  | RC0402FR-07200KL | YAGEO CORPORATION | RES, SMD 200K OHM 1% 1/16W 0402
1022870-01 | RES 442K OHM 1% 1/16W 0402 | R20 | 1 |  | RC0402FR-07442KL | YAGEO CORPORATION | RES 442K OHM 1% 1/16W 0402
1023708-01 | XTAL,8.000MHz,50ppm,8pF,3.2x2.5mm | X4 | 1 |  | NX3225GD-8MHz-STD-CRA-3 | NDK | XTAL,8.000MHz,50ppm,8pF,3.2x2.5mm
1028185-01 | CAP CER 0.047uF 50V X7R 10% 0402 AEC | C14 | 1 |  | GCM155R71H473KE02D | MURATA | CAP CER 0.047uF 50V X7R 10% 0402 AEC | CGA2B3X7R1H473K050BB | TDK CORPORATION | CAP CER 0.047uF 50V X7R 10% 0402 AEC
1035240-01 | CAP,X5R,4.7uF,16V,20%,0402 | C10, C37, C38, C41, C42, C67 | 6 |  | 0402YD475MAT2A | AVX CORPORATION | CAP,X5R,4.7uF,16V,20%,0402
1038781-01 | IC 6-AXIS ACCEL/GYRO 14-LGA | U7 | 1 |  | ISM330DLCTR | ST MICROELECTRONICS | IC 6-AXIS ACCEL/GYRO 14-LGA
1038782-01 | IC CAN TRANSCEIVER 1/1 8VSON | U2 | 1 |  | TCAN1042HGVDRBRQ1 | TEXAS INSTRUMENTS | IC CAN TRANSCEIVER 1/1 8VSON
1038783-01 | FILT CMC 11UH 250MA 2LN SMD | T2, T3 | 2 |  | ACT45B-110-2P-TL003 | TDK CORPORATION | FILT CMC 11UH 250MA 2LN SMD
1038784-01 | DIODE TVS BI 5.5V 14V DFN1006-2 | D2, D8 | 2 |  | D5V0X1B2LP-7B | DIODES INCORPORATED | DIODE TVS BI 5.5V 14V DFN1006-2
1038785-01 | FILT CMC 50UH 800MA 2LN SMD | T1 | 1 |  | SRF0905A-500Y | BOURNS INC. | FILT CMC 50UH 800MA 2LN SMD
1038786-01 | IC GATE DRVR HIGH-SIDE 10VSSOP | U4 | 1 |  | LM5060MM/NOPB | TEXAS INSTRUMENTS | IC GATE DRVR HIGH-SIDE 10VSSOP
1038787-01 | IC REG BUCK ADJ 1.5A 10VSON | U1 | 1 |  | TPS54160ADRC | TEXAS INSTRUMENTS | IC REG BUCK ADJ 1.5A 10VSON
1038788-01 | IC REG LINEAR 3.3V 800MA 8SON | U13 | 1 |  | TLV1117-33IDRJR | TEXAS INSTRUMENTS | IC REG LINEAR 3.3V 800MA 8SON
1038789-01 | IC REG LINEAR 5V 800MA 8SON | U8 | 1 |  | TLV1117-50IDRJR | TEXAS INSTRUMENTS | IC REG LINEAR 5V 800MA 8SON
1038790-01 | IC REG LIN POS ADJ 200MA 10DFN | U9 | 1 |  | LT3042EDD#TRPBF | ANALOG DEVICES | IC REG LIN POS ADJ 200MA 10DFN
1038792-01 | IC OPAMP GP 1 CIRCUIT 8MSOP | U18 | 1 |  | OP777ARMZ | ANALOG DEVICES | IC OPAMP GP 1 CIRCUIT 8MSOP
1038793-01 | IC ADC 24BIT SIGMA-DELTA 24TSSOP | U16 | 1 |  | AD7192BRUZ | ANALOG DEVICES | IC ADC 24BIT SIGMA-DELTA 24TSSOP
1038796-01 | DIODE TVS 45V 72.7V DO214AB | D7 | 1 |  | SMDJ45CA | LITTELFUSE INC | DIODE TVS 45V 72.7V DO214AB
1038797-01 | TRANS MOSFET N-CH 100V 1.7A SOT-223 | Q3, Q4 | 2 |  | FQT7N10TF | ON SEMICONDUCTOR | TRANS MOSFET N-CH 100V 1.7A SOT-223
1038798-01 | DIODE ZENER 4.3V 225MW SOT23-3 | D9 | 1 |  | MMBZ5229BLT1G | ON SEMICONDUCTOR | DIODE ZENER 4.3V 225MW SOT23-3
1038799-01 | IND 47UH 1.5A 182 MOHM SMD | L5 | 1 |  | NRS8040T470MJGKV | TAIYO YUDEN CO.,LTD. | IND 47UH 1.5A 182 MOHM SMD
1038800-01 | IC MCU 32BIT 2MB FLASH 100LQFP | U5 | 1 |  | STM32H743VIT6 | ST MICROELECTRONICS | IC MCU 32BIT 2MB FLASH 100LQFP
1041298-01 | RES SMD 10K OHM 0.1% 1/16W 10ppm 0402 | R65 | 1 |  | ERA-2ARB103X | PANASONIC CORPORATION | RES SMD 10K OHM 0.1% 1/16W 10ppm 0402
1041299-01 | RES 0.05 OHM 1% 1/2W 1206 | R33 | 1 |  | RL1206FR-7W0R05L | YAGEO CORPORATION | RES 0.05 OHM 1% 1/2W 1206
1041300-01 | RES 80.6 KOHMS 0.1% 0.15W 10ppm 0603 | R34 | 1 |  | RQ73C1J80K6BTD | TE CONNECTIVITY | RES 80.6 KOHMS 0.1% 0.15W 10ppm 0603
1041301-01 | RES 107 KOHMS 0.1% 0.15W 10ppm 0603 | R50 | 1 |  | RQ73C1J107KBTD | TE CONNECTIVITY | RES 107 KOHMS 0.1% 0.15W 10ppm 0603
1041302-01 | RES SMD 22K OHM 0.1% 1/16W 10ppm 0402 | R60 | 1 |  | ERA-2ARB223X | PANASONIC CORPORATION | RES SMD 22K OHM 0.1% 1/16W 10ppm 0402
1041303-01 | RES SMD 16.2KOHM 0.1% 1/16W 10ppm 0402 | R66 | 1 |  | RN73C1E16K2BTD | TE CONNECTIVITY | RES SMD 16.2KOHM 0.1% 1/16W 10ppm 0402
1050291-01 | TRIM POT 50 OHM 0.25W 10% GW TOP ADJ SMD | R86 | 1 |  | 3224X-1-500E | BOURNS INC. | TRIM POT 50 OHM 0.25W 10% GW TOP ADJ SMD | SM-42TX500 | NIDEC COPAL ELECTRONICS CORP. | TRIM POT 50 OHM 0.25W 10% GW TOP ADJ SMD
1056081-01 | PTC Fuse 160mA 48V | F1, F2, F3 | 3 |  | 0ZCJ0016FF2E | BEL FUSE INC. | PTC Fuse 160mA 48V
1059652-01 | IC VOLT OPAMP FBCK 2 CIRC R-R SOIC-8 | U19 | 1 |  | AD8032ARZ | ANALOG DEVICES INC | IC VOLT OPAMP FBCK 2 CIRC R-R SOIC-8
1059653-01 | IC OPAMP DIFF 1 CIRCUIT R-R MSOP-8 | U20 | 1 |  | LTC6362IMS8#PBF | ANALOG DEVICES INC | IC OPAMP DIFF 1 CIRCUIT R-R 8MSOP
1059654-01 | RES 2M OHM 0.1% 1/10W 0805 | R77, R82 | 2 |  | CPF0805B2M0E | TE CONNECTIVITY | RES SMD 2M OHM 0.1% 1/10W 0805
1060107-01 | RES 5.83K OHM 0.1% 1/10W 0603 | R79, R80 | 2 |  | RN73H1JTTD5831B10 | KOA SPEER ELECTRONICS, INC | RES TFL 5.83K OHM 0.1% 1/10W 0603 | TNPW06035K83BEEA | VISHAY INC. | RES TFL 5.83K OHM 0.1% 1/10W 0603
1061109-01 | BARE PCB, MFS |  | 1
106573 | SM RES 0402 1% 1/16W 330 | R3, R54, R58 | 3 |  | RC0402FR-07330RL | YAGEO CORPORATION | SM RES 0402 1% 1/16W 330
110129LF | CAP,NPO,8.2PF,50V,+/-.1PF,0402,LF | C26, C27 | 2 |  | 04025A8R2BAT2A | AVX CORPORATION |  | C0402C8R2B5GAC | KEMET ELECTRONICS |  | GRM1555C1H8R2BA01D | MURATA ELECTRONICS NORTH AMERICA | CAP,NPO,8.2PF,50V,+/-.1PF,0402,LF
110175LF | CAP,X7R,6800PF,25V,5%,0402,LF | C31 | 1 |  | 04023C682JAT2A | AVX CORPORATION |  | VJ0402Y682JXXAC | VISHAY INC.
110216LF | CAP,X7R,4700PF,25V,10%,0402,LF | C16 | 1 |  | 04023C472KAT2A | AVX CORPORATION |  | C0402C472K3RAC | KEMET ELECTRONICS
110308LF | CAP,LOW-K,6.8PF,25V,+/-0.1PF,0402,ACCU-P | C32 | 1 |  | 04023J6R8BBSTR | AVX CORPORATION
120159LF | RES 1.00K OHM 1/16W 1% 0402 | R15, R16, R22 | 3 |  | CRCW04021K00FKED | VISHAY INC. | RES 1.00K OHM 1/16W 1% 0402 SMD | NRC04F1001TRF | NIC COMPONENT CORP. |  | RK73H1ETTP1001F | KOA SPEER ELECTRONICS, INC
120161LF | RES 10K OHM 1% 1/16W 0402 | R12, R13, R17, R19, R27, R30, R32, R35, R36, R51, R53, R57, R62, R63, R72, R73, R83, R84 | 18 |  | CRCW040210K0FKED | VISHAY INC. | RES 10K OHM 1% 1/16W 0402 | NRC04F1002TRF | NIC COMPONENT CORP. | RES 10K OHM 1% 1/16W 0402 | RK73H1ETTP1002F | KOA SPEER ELECTRONICS, INC | RES 10K OHM 1% 1/16W 0402 | RMCF0402FT10K0 | STACKPOLE ELECTRONICS INC | RES 10K OHM 1% 1/16W 0402
120181LF | RES,TF,75.0K,1/16W,1%,0402 LF | R10, R28, R41 | 3 |  | CR0402-FX-7502GLF | BOURNS INC. |  | RMC1/16SK7502F | KAMAYA ELECTRIC CO.,LTD. |  | CRCW040275K0FKED | VISHAY INC.
120260LF | RES,TF,750,1/16W,1%,0402 | R26 | 1 |  | CRCW0402750RFKED | VISHAY INC. | RES,TF,750,1/16W,1%,0402 | RC0402FR-07750RL | YAGEO CORPORATION | RES, 750 OHM 1/16W 1% 0402 SMD | CRCW0402750RFKED | VISHAY INC. | RES,TF,750,1/16W,1%,0402
120420LF | RES, TF, 23.7K OHM, 1/10W, 1%, 0402 | R52 | 1 |  | RMC1/16SK2372FTH | KAMAYA ELECTRIC CO.,LTD. | RES, TF, 23.7K OHM, 1/10W, 1%, 0402 | RK73H1ETTP2372F | KOA SPEER ELECTRONICS, INC | RES, TF, 23.7K OHM, 1/10W, 1%, 0402 | ERJ2RKF2372X | PANASONIC CORPORATION | RES, TF, 23.7K OHM, 1/10W, 1%, 0402 | CRCW040223K7FKED | VISHAY INC. | RES,TF,23.7K,1/16W,1%,0402
120435LF | RES, TF, 56K, 1/16W, 1%, 0402 | R11, R25, R29 | 3 |  | RC0402FR-0756KL | YAGEO CORPORATION | RES 56.0K OHM 1/16W 1% 0402 SMD
120527LF | RES 1.00 OHM 1/16W 1% 0402 | R9, R23, R24, R39 | 4 |  | RMCF0402FT1R00 | STACKPOLE ELECTRONICS INC | RES 1 OHM 1/16W 1% 0402 SMD | MCR01MZPFL1R00 | ROHM CO.,LTD. | RES 1.00 OHM 1/16W 1% 0402 SMD | CRCW04021R00FNED | VISHAY INC. | RES 1.00 OHM 1/16W 1% 0402
150021LF | IC,TEMPERATURE SENSOR,3V,SOT23 | U6 | 1 |  | LM60CIM3X/NOPB | TEXAS INSTRUMENTS | IC,TEMPERATURE SENSOR,3V,SOT23
4000-0375LF | CAP 10UF 50V X5R 10% 1206 | C15, C19, C20, C40, C47, C49, C52 | 7 |  | CL31A106KBHNNNE | SAMSUNG ELECTRO-MECHANICS AMERICA, INC | CAP 10UF 50V X5R 10% 1206 | C3216X5R1H106K160AB | TDK CORPORATION | CAP 10UF 50V X5R 10% 1206
4040-0415LF | IC SINGLE POSITIVE AND GATE SC-70-5 | U17 | 1 |  | SN74LVC1G08DCKR | TEXAS INSTRUMENTS
4040-0524LF | IC CONV BOOST SW 1.6MHZ SOT23-5 | U10 | 1 |  | LM27313XMF/NOPB | TEXAS INSTRUMENTS | IC CONV BOOST SW 1.6MHZ SOT23-5
4070-0291LF | DIODE SCHOTTKY 20V 0.5A SOD123 | D10, D13 | 2 |  | MBR0520LT1G | ON SEMICONDUCTOR | DIODE SCHOTTKY 20V 0.5A SOD123
4080-0122LF | TRANS, FMMT493 NPN 1A 100V SOT23 | Q1 | 1 |  | FMMT493TA | DIODES INCORPORATED | TRANS, FMMT493 NPN 1A 100V SOT23
411763 | SM IC SOIC8 FLASH 133MHZ 32MBIT | U12 | 1 |  | W25Q32JVSNIQ | WINBOND | SM IC SOIC8 FLASH 133MHZ 32MBIT
AGD210 | TRANS-ZORB 600W 12V UNI-DIR DO-214AA | D16 | 1 |  | SMBJ12A | FAIRCHILD SEMICONDUCTOR INC. | TRANS-ZORB 600W 12V UNI-DIR SMB DO-214AA
AGI398 | IC OPAMP R-R 1.8V 1.2MHZ SOT23-5 | U3 | 1 |  | MCP6071T-E/OT | MICROCHIP TECHNOLOGY, INC. | IC OPAMP R-R 1.8V 1.2MHZ SOT23-5
AGR461 | RES, 1M2 1% 0.1W SMD 0603 PKG | R68 | 1 |  | RC0603FR-071M2L | YAGEO CORPORATION | RES, 1M2 1% 0.1W SMD 0603 PKG
C289 | 100nF 16V X7R 10% CAP 0402 PKG | C1, C2, C4, C6, C7, C8, C9, C17, C33, C34, C35, C36, C44, C45, C46, C50, C51, C53, C56, C57, C58, C60, C66, C68, C69, C71, C72, C73, C74, C76, C77, C78, C79 | 33 |  | 0402YC104KAT2A | AVX CORPORATION | 100nF 16V X7R 10% CAP 0402 PKG
D555-020 | SM)MMBD1503A (SOT-23) | D11, D12, D14, D15 | 4 |  | MMBD1503A | ON SEMICONDUCTOR | Small Signal Diode, Dual Isolated, 200 V, 200 mA, 1.15 V, 2 A
T05000003A | BK1608HS220-T | FB1, FB2 | 2 |  | BK1608HS220 | TAIYO YUDEN CO.,LTD.
Y1001 | IND FERRITE BEAD 400mA DCR=0.5 0603 | L1, L4, L6, L9, L10 | 5 |  | BLM18AG102SN1D | MURATA | IND FERRITE BEAD 400mA DCR=0.5 0603
Generated for Topcon Positioning Systems Production by Arena. All information contained in this document is proprietary and confidential.